## Water Bottle
TC No | Test Case | Test Case Description | Expected Result | Actual Result | Test Status | Added By | Screenshot | Comment
TC_01 | Leak Test | Ensure the bottle does not leak when full and turned upside down. | No leakage observed. | No leakage. | Pass | Toukir
TC_02 | Seal Test | Ensure the bottle's seal is airtight. | No air leakage detected. | No air leakage detected. | Pass | Toukir
TC_03 | Drop Test | Check the durability of the bottle by dropping it from different heights. | Bottle remains intact without cracks or dents. | Slight dent on cap observed. | Fail | Toukir
TC_04 | Material Safety Test | Test for the presence of any harmful materials like lead. | No harmful materials detected. | No harmful materials detected. | Pass | Toukir
TC_05 | Odor Test | Check if the bottle retains any unpleasant smells after use. | No odor should be retained. | No odor detected. | Pass | Toukir
TC_06 | Heat Retention Test | Test the bottle's ability to retain heat over time. | Temperature drop of no more than 10°F over 2 hours. | Temperature drop of 8°F over 2 hrs. | Pass | Toukir
TC_07 | Cold Retention Test | Test the bottle's ability to keep liquids cold over time. | Temperature increase of no more than 10°F over 2 hours. | Temperature increase of 12°F (Fail) | Fail | Toukir
TC_08 | Cap Durability Test | Evaluate the durability and longevity of the bottle's cap. | Cap remains intact and functional after 1000 uses. | Cap cracked after 950 uses. | Fail | Toukir
TC_09
TC_10 | Pressure Test | Test how well the bottle withstands internal pressure (e.g., from carbonated drinks). | Withstands pressure up to 30 psi without leakage or deformation. | Withstands pressure up to 30 psi without leakage or deformation. | Pass | Toukir
TC_11 | Volume Accuracy Test | Verify if the bottle holds the advertised volume accurately. | Holds within 2% of advertised volume. | Volume accurate. | Pass | Toukir
TC_12 | Dishwasher Test | Check if the bottle withstands repeated cycles in a dishwasher. | No damage, color fade, or material degradation after 50 cycles. | Minor scratches on surface | Fail | Toukir
TC_13 | Color/Fade Test | Check if the color fades after exposure to UV light or washing. | No significant color fade after 50 hours of UV exposure or 50 washes. | Slight fade after 45 washes. | Fail | Toukir
TC_14 | Overfilling Volume Test | Attempt to fill bottle beyond capacity to check overflow behavior. | Overflow without damage. | Overflow, no damage. | Pass | Toukir
TC_15 | Extreme Heat Test | Expose the bottle to a temperature above the recommended limit (e.g., 200°F). | Bottle should show signs of warping or failure. | Bottle slightly warped (Fail). | Fail | Toukir
TC_16 | Extreme Cold Test | Freeze the bottle at temperatures below -30°F to test material durability. | Possible cracking. | Crack observed (Fail). | Fail | Toukir